## timeline
TE | 0.380ms | 15.62ms | 0.380ms | 15.62ms | 0.380ms | 15.62ms | 0.380ms
Busy | 15ms elapsed
Frame counter | 0 |  | 1 |  | 2
FPGA Action | SRAM to LCD |  | Flash to SRAM |  | SRAM to LCD
MCU action | Load sprites to FPGA |  | Game logic |  | Load sprites to FPGA

## write_lcd_slow
ns | 0 |  | 10 |  | 20 |  | 30 |  | 40 | 50 | 60 | write cycle = 70ns
RS | [8 empty] | 10ns hold time
WR | low pulse = 40ns |  |  |  |  | 15ns data setup time |  |  | high pulse = 30ns |  |  | min low pulse = 25ns min high pulse = 22ns min write cycle = 60ns
ALE | pulse high = 10ns |  | tLE-Q = 15ns | [8 empty] | min LE high pulse = 3ns min data setup before LE low = 1.1ns min data hold time after LE low = 1.4ns
| Setup = 10ns |  | hold=10ns |  | Data setup = 20ns
LD[0..7] | D[8..15] |  |  |  | D[0..7] 5ns margin to data setup
ADDRESS |  | Address px[0..7] | [5 empty] | Address px[8..15]
DOUT |  |  | valid data | [5 empty] | valid data
tPD (ns) | D-Q | LE-Q
SN74LVTH373 | 3.9 | 4.2
| Vcc | VIL | VIH | VOL | VOH
SPARTAN 3 (S3) | 3.3 | 0.8 | 2 | 0.4 | 2.9
R61523 (R) | 3.3 | 0.66 | 2.64 | 0.66 | 2.64
R61523 reset (X) | 3.3 | 0.33 | 2.97 |  |  | cannot drive from FPGA!
Latch(L) | 3.3 | 0.8 | 2 | 0.4 | 3.1
AP5724 EN (A) | 5 | 0.4 | 1.5 |  |  | maybe cannot drive from FPGA!
Conditions | Margin (mV) |  | Note
S3(VOH) > L(VIH) | 900 |  | FPGA driving latch data
S3(VOL) < L(VIL) | 400 |  | FPGA driving latch data
S3(VOH) > R(VIH) | 260 |  | FPGA driving WR, RS
S3(VOL) < R(VIL) | 260 |  | FPGA driving WR, RS
L(VOH) > R(VIH) | 460 |  | Latch driving LCD data
L(VOL) < R(VIL) | 260 |  | Latch driving LCD data
R(VOH) > S3(VIH) | 640 |  | LCD driving TE
R(VOL) < S3(VIL) | 140 |  | LCD driving TE

## write_lcd_fast
ns | 0 |  | 10 |  | 20 | 30 |  | 40 | 50 | write cycle = 60ns
RS
min data hold = 20ns
WR | low pulse = 30ns |  |  | 15ns data setup time |  | high pulse = 30ns |  |  |  | min low pulse = 25ns min high pulse = 22ns min write cycle = 60ns
ALE |  |  | tLE-Q = 15ns | [6 empty] | min LE high pulse = 3ns min data setup before LE low = 1.1ns min data hold time after LE low = 1.4ns
LD[0..7] | D[8..15] |  | D[0..7] 5ns margin to data setup
ADDRESS |  | Address px[0..7] |  |  |  |  | Address px[8..15]
DOUT |  |  | valid data |  |  |  |  | valid data

## write_buffer
ns | 0 |  | 5 |  | 10 | 15 | 20 | 25 |  | 30 | 35 | 40
clk
F_CLK |  |  | â |  |  | â |  | â |  |  | â
|  |  | px[0..3] |  |  | px[4..7] |  | px[8..11] |  |  | px[12..15]
S_ADDR |  |  |  | Address_px[0..7] |  |  |  |  | Address_px[8..15]
S_WE
DIN | bus turnaround <=5ns | [5 empty] | bus turnaround <=5ns
| Vcc | VIL | VIH | VOL | VOH
Flash (F) | 3.3 | 0.66 | 2.31 | 0.495 | 2.805
SPARTAN 3 (S3) | 3.3 | 0.8 | 2 | 0.4 | 2.9
SRAM (R) | 3.3 | 0.8 | 2 | 0.4 | 2.4
Conditions | Margin (mV) |  | Note
S3(VOH) > F(VIH) | 590 |  | Writing flash
S3(VOL) < F(VIL) | 260 |  | Writing flash
F(VOH) > S3(VIH) | 805 |  | Reading flash
F(VOL) < S3(VIL) | 305 |  | Reading flash
S3(VOH) > R(VIH) | 900 |  | Writing SRAM
S3(VOL) < R(VIL) | 400 |  | Writing SRAM
R(VOH) > S3(VIH) | 400 |  | Reading SRAM
R(VOL) < S3(VIL) | 400 |  | Reading SRAM
All values greater than zero = pass